## Tabelle1
Job Nr | Amplitude | Duration | Max Force | Loadcurve | Eccentricity | Rigid | Contour | Clearance A | Clearance M | absolute Clearance | free Clearance | used up clearance from eccentricity movement | speciality | problem | calculation duration [min] | animator? | based on
| [%] RR | [°] RR | [kN] (negative=compression on conrod) | [] Number of LC (0 if const) | [mm] | [yes/no] | [°] Lager Mitte: angles a&b (Rotation around Lager Aussen) | [promille] Lager Aussen | [promille] Lager Mitte OR c for contour + 1 promill | [micron] | [micron] | [micron]
9_first | 35 | 63 | -115 | 1 | 1 | no | 0 | 1 | 1 | 180 | 6 | 174 |  | too much RR
10 | 6.25 | 15 | -240 | 2 | 1 | no | 0 | 1 | 1 | 180 | 6 | 174 |  | no forces
11 | 0 | 0 | 0 | 0 | 1 | no | 0 | 1 | 1 | 180 | 6 | 174 |  | oil exit aussen nonexistent
12 | 6.25 | 15 | -3600 | 2 | 1 | no | 0 | 1 | 1 | 180 | 6 | 174 |  | force too high
13_rigidconrod-crv | 6.25 | 15 | -480 | 2 | 1 | only conrod | 0 | 1 | 1 | 180 | 6 | 174 |  | elastic deformation focused on bearing instead of rod
14 | 6.25 | 15 | -480 | 2 | 0.5 | yes | 0 | 1 | 1 | 180 | 93 | 87 |  | no forces
15 | 0 | 0 | 0 | 0 | 0.5 | no | 0 | 1 | 1 | 180 | 93 | 87 |  | no forces (wrong definition) originally loadcurve2*2
16 | 0 | 0 | 0 | 0 | 0.5 | yes | 0 | 1 | 1 | 180 | 93 | 87 |  | oil exit aussen nonexistent
17 | 0 | 0 | 0 | 0 | 1 | yes | 0 | 1 | 1 | 180 | 6 | 174 |  | oil exit aussen nonexistent | 38
18 | 6.25 | 15 | 960 | 2 | 1 | yes | 0 | 1 | 1 | 180 | 6 | 174 |  | force wrong (factor 0.5 forgotten) | 41 |  | job17
19 | 6.25 | 15 | 960 | 2 | 1 | no | 0 | 1 | 1 | 180 | 6 | 174 |  | force wrong (factor 0.5 forgotten) | 190 |  | job11
20 | 6.25 | 15 | -240 | 2 | 0.5 | no | 0 | 1 | 1 | 180 | 93 | 87 | forces were wrong before | job1 had some parameters wrong (no exit for oil aussen) |  |  | job1
21 | 6.25 | 15 | -240 | 2 | 0.5 | no | 0 | 1 | 1 | 180 | 93 | 87 |  | no forces | 175 |  | on basis of Reiners Model same as 15?
2 | 0 | 0 | 50 | 0 | 1 | no | 2 | 1 | c | 215 | 76 | 139
3 | 0 | 0 | 100 | 0 | 1 | no | 2 | 1 | c | 215 | 76 | 139
4 | 0 | 0 | 50 | 0 | 1 | no | 4 | 1 | c | 250 | 145 | 105
5 | 0 | 0 | 100 | 0 | 1 | no | 4 | 1 | c | 250 | 145 | 105
6 | 0 | 0 | 50 | 0 | 1 | no | 6 | 1 | c | 285 | 215 | 70
7 | 0 | 0 | 100 | 0 | 1 | no | 6 | 1 | c | 285 | 215 | 70
8 | 0 | 0 | 100 | 0 | 1 | no | 2 | 1 | c | 215 | 76 | 139 | mit kavitation
9 | 0 | 0 | 100 | 0 | 1 | no | 6 | 1 | c | 285 | 215 | 70 | mit kavitation
22 | 6.25 | 15 | -240 | 2 | 0.5 | no | 0 | 1 | 1 | 180 | 93 | 87 | analysis with animator: on conrod side to the inner side: very high pressure and low gap height |  | 259
23 | 6.25 | 15 | -240 | 2 | 0.2 | no | 0 | 1 | 1 | 180 | 145 | 35 |  |  | 232
24 | 6.25 | 15 | -240 | 2 | 1 | no | 0 | 1 | 1 | 180 | 6 | 174 |  |  | 260
25 | 6.25 | 15 | -240 | 2 | 0 | no | 0 | 1 | 1 | 180 | 180 | 0 | the only one with acceptable pmax levels in Lager Aussen |  | 218
26 | 6.25 | 15 | -240 | 2 | 0.5 | yes | 0 | 1 | 1 | 180 | 93 | 87 |  |  | 121
27 | 0 | 0 | -240 | 0 | 1 | no | 0 | 1 | 1 | 180 | 6 | 174 |  | error after 26 mins: hmin<0 after switching from rigid to elastic (two times)
28 | 0 | 0 | -240 | 0 | 0.5 | no | 0 | 1 | 1 | 180 | 93 | 87 |  |  | 165
29 | 0 | 0 | -240 | 0 | 1 | no | 6 | 1.5 | c | 330 | 260 | 70 |  | error @ 832°/second time error before start
30 | 0 | 0 | -240 | 0 | 1 | no | 4 | 1.5 | c | 295 | 190 | 105 |  |  | 176
31 | 0 | 0 | -240 | 0 | 1 | no | 2 | 1.5 | c | 260 | 121 | 139 |  |  | 166
32 | 0 | 0 | -240 | 0 | 1 | no | 0 | 1.5 | 1 | 225 | 51 | 174 |  |  | 165
33 | 0 | 0 | -240 | 0 | 0.5 | no | 0 | 1.5 | 1.5 | 270 | 183 | 87 |  |  | 177
34 | 0 | 0 | -240 | 0 | 0.5 | no | 0 | 1.5 | 1 | 225 | 138 | 87 |  |  | 163
35 | 0 | 0 | -240 | 0 | 1 | no | 0 | 1.5 | 1.5 | 270 | 96 | 174 |  | (1st time) error @ 918° | 176
36 | 0 | 0 | -100 | 0 | 1 | no | 0 | 1 | 1 | 180 | 6 | 174 |  | (1st time) error @746° | 131
37 | 0 | 0 | -100 | 0 | 0.5 | no | 0 | 1 | 1 | 180 | 93 | 87 |  | (1st time) error before start | 114
38 | 0 | 0 | -100 | 0 | 0.2 | no | 0 | 1 | 1 | 180 | 145 | 35 |  |  | 119
39 | 0 | 0 | -100 | 0 | 1 | no | 2 | 1.5 | c | 260 | 121 | 139 |  |  | 107
40 | 0 | 0 | -100 | 0 | 1 | no | 4 | 1.5 | c | 295 | 190 | 105 |  |  | 114
41 | 0 | 0 | -100 | 0 | 1 | no | 6 | 1.5 | c | 330 | 260 | 70 |  |  | 106
42 | 0 | 0 | -100 | 0 | 1 | no | 0 | 1.5 | 1.5 | 270 | 96 | 174 |  | (1st time) error @754° | 109
43 | 0 | 0 | -100 | 0 | 0.5 | no | 0 | 1.5 | 1.5 | 270 | 183 | 87 |  |  | 114
44 | 6.25 | 15 | -120 | 3 | 0.5 | no | 0 | 1 | 1 | 180 | 93 | 87 | loadcurve 2*0.5 mit 180° phasenversatz (peak @ ca 90°) |  | 159 | yes
45 | 6.25 | 15 | -120 | 3 | 1 | no | 0 | 1 | 1 | 180 | 6 | 174 | loadcurve 2*0.5 mit 180° phasenversatz |  | 183 | files
46 | ? | ? | -155 |  | -0.5 | no | 0 | 1 | 1 | 180 | 93 | 87 | loadcurve from 3 sinuses in xpre, similar to loadcurve3: sin order factors(0,1,2,3)=(77,65,25,10), x0:180 | error before start
47 | 6.25 | 15 | -240 | 2 | -0.5 | no | 0 | 1 | 1 | 180 | 93 | 87 | loadcurve 2 = peak @ ca 270° / dafür exz in neg richtung | error @ 768° |  | yes
48 | 6.25 | 15 | -240 | 2 | -0.2 | no | 0 | 1 | 1 | 180 | 145 | 35 |  | error @ 772°
49 | 6.25 | 15 | -240 | 2 | -1 | no | 0 | 1 | 1 | 180 | 6 | 174 |  |  | 187
50 | 6.25 | 15 | -240 | 2 | -1 | no | 0 | 2 | 2 | 360 | 186 | 174 |  |  | 157
51 | 6.25 | 15 | -240 | 2 | -1 | no | 0 | 3 | 3 | 540 | 366 | 174 |  |  | 175
52 | 6.25 | 15 | -240 | 2 | -1 | no | 0 | 1.5 | 1.5 | 270 | 96 | 174 |  |  | 157 | yes
53 | 6.25 | 15 | -240 | 2 | -0.5 | no | 0 | 1.5 | 1.5 | 270 | 183 | 87 | loadcurve 2 (first time) error @782° |  | 148
54 | 6.25 | 15 | -120 | 3 | 0.5 | no | 0 | 1.5 | 1.5 | 270 | 183 | 87 | loadcurve 3 (180° phasenversatz) |  | 153
55 | 6.25 | 15 | -240 | 2 | -0.5 | no | 0 | 0.75 | 0.75 | 135 | 48 | 87 | loadcurve 2 |  | 165
56 | 6.25 | 15 | -120 | 3 | 0.5 | no | 0 | 0.75 | 0.75 | 135 | 48 | 87 | loadcurve 3 (180° phasenversatz) |  | 161
57 | 6.25 | 15 | -240 | 2 | -1 | no | 2 | 1.5 | c | 260 | 121 | 139 |  | (first time) error @ 810° | 151 |  | job31
58 | 6.25 | 15 | -240 | 2 | -1 | no | 4 | 1.5 | c | 295 | 190 | 105 |  |  | 149 |  | job31
59 | 6.25 | 15 | -240 | 2 | -1 | no | 6 | 1.5 | c | 330 | 260 | 70 |  | error @ 960° |  |  | job31
60 | 6.25 | 15 | -240 | 2 | -1 | no | 2 | 1 | c | 215 | 76 | 139 |  | error @ 764° |  |  | job31
61 | 6.25 | 15 | -240 | 2 | -1 | no | 4 | 1 | c | 250 | 145 | 105 |  |  | 152 |  | job31
62 | 6.25 | 15 | -240 | 2 | -1 | no | 6 | 1 | c | 285 | 215 | 70 |  |  | 153 |  | job31
63 | 0 | 0 | 0 | 0 | -1 | no | 2 | c | c | 250 | 111 | 139 | contour on both bearings (2°&2°=4° with half eccentricity), these were run on rogers pc | (first time) error @~60° (contour Lager Aussen wrong) | 42 |  |  | Contour on both bearings: "angle"= half of real angle because real center is at eccentricity/2
64 | 0 | 0 | 0 | 0 | -1 | no | 0 | 1.5 | 1.5 | 270 | 96 | 174 |  |  | 41
65 | 1 | 2 | -261 | 4 | -1 | no | 0 | 1.5 | 1.5 | 270 | 96 | 174 | lastkurve: fsin(0,1,2)=(-0.43,0.4,0,1)*-300k |  | 59
66 | 1 | 2 | -261 | 4 | -1 | no | 2 | c | c | 250 | 111 | 139 | lastkurve: fsin(0,1,2)=(-0.43,0.4,0,1)*-300k, contour on both bearings (2°&2°=4° with half eccentricity) | (first time) error @~60° (contour Lager Aussen wrong) | 63
67 | 1 | 2 | -130 | 5 | -1 | no | 0 | 1.5 | 1.5 | 270 | 96 | 174 | loadcurve=lc4*0.5 |  | 51
68 | 1 | 2 | -130 | 5 | -1 | no | 2 | c | c | 250 | 111 | 139 | loadcurve=lc4*0.5 |  | 53
69 | 6.25 | 15 | -240 | 2 | -1 | no | 2 | c | c | 250 | 111 | 139 |  |  | 63
70 | 6.25 | 15 | -240 | 2 | -1 | no | 0 | 1.5 | 1.5 | 270 | 96 | 174 |  |  | 60
71 | 6.25 | 15 | -240 | 2 | -1 | no | 0 | 1 | 1.5 | 225 | 51 | 174
72 | 6.25 | 15 | -240 | 2 | -1 | no | 2 | c | c | 250 | 111 | 139 | langloch kontur | started on 22-11-24 on reiners pc (4215) | error after 812° |  | job62
73 | 6.25 | 15 | 240 | 2 | -1 | no | 2 | c | c | 250 | 111 | 139 | langloch kontur | started on 22-11-24 | 173 |  | job62
74 | 6.25 | 15 | 240 | 2 | 1 | no | 2 | c | c | 250 | 111 | 139 |  |  | error after 796° |  | job72
75 | 6.25 | 15 | 240 | 2 | 1 | no | 0 | 1.5 | 1.5 | 270 | 96 | 174 |  |  | 128
76 | 6.25 | 15 | 240 | 2 | -1 | no | 0 | 1.5 | 1.5 | 270 | 96 | 174 |  |  | 130
77 | 6.25 | 15 | 240 | 2 | 1 | yes | 0 | 1.5 | 1.5 | 270 | 96 | 174 |  |  | error after 674° |  | job76
78 | 6.25 | 15 | 240 | 2 | 1 | yes | 2 | c | c | 250 | 111 | 139 |  |  | 88 |  | job74
79 | 3 | 21 | 284 | 6 | -1 | no | 0 | 1.5 | 1.5 | 270 | 96 | 174 |  |  | error after 400° |  | job75
80 | 3 | 21 | 284 | 6 | -1 | no | 2 | c | c | 250 | 111 | 139 |  |  | 168 |  | job73
81 | 2 | 16 | 227 | 7 | -1 | no | 0 | 1.5 | 1.5 | 270 | 96 | 174 |  |  | error after 794° | yes | job80
82 | 2 | 16 | 227 | 7 | -1 | no | 2 | c | c | 250 | 111 | 139 |  |  | 136 | yes | job80
83 | 2 | 16 | 227 | 2.3 | -1 | no | 0 | 1.5 | 1.5 | 270 | 96 | 174 | gestartet bei roger |  | 53 |  | job82
84 | 2 | 16 | 227 | 2.3 | -1 | no | 2 | c | c | 250 | 111 | 139 | langloch kontur |  | 53 |  | job82
85 | 3 | 19 | 75 | 2.1 | -1 | no | 0 | 1.5 | 1.5 | 270 | 96 | 174 |  |  | 42 |  | job82
86 | 3 | 19 | 75 | 2.1 | -1 | no | 2 | c | c | 250 | 111 | 139 | langloch kontur |  | 41 |  | job82
87 | 3 | 20 | 150 | 2.2 | -1 | no | 0 | 1.5 | 1.5 | 270 | 96 | 174 |  |  | 48 |  | job82
88 | 3 | 20 | 150 | 2.2 | -1 | no | 2 | c | c | 250 | 111 | 139 | langloch kontur |  | 50 |  | job82
89 | 2 | 16 | 227 | 2.3 | -1 | no | 0 | 1.5 | 1.5 | 270 | 96 | 174 | roughness more realistic (1.2 for bearing and 0.25 for pin) |  |  |  | job83
84 | 2 | 16 | 227 | 2.3 | -1 | no | 2 | c | c | 250 | 111 | 139 | langloch kontur roughness more realistic (1.2 for bearing and 0.25 for pin) |  |  |  | job84
lauf3 | 0 | 0 | -50 | 0 | 1 | no | [6 empty] | special contour of bearing surface, Reiner, | Ölabfluss Aussen falsch definiert
lauf_2ge-crv | 0 | 0 | -50 | 0 | 1 | no | [6 empty] | contour w/ angles a&b 2° | Ölabfluss Aussen falsch definiert
lauf_2ge_100-crv | 0 | 0 | -100 | 0 | 1 | no | [6 empty] | contour w/ angles a&b 2° | Ölabfluss Aussen falsch definiert
lauf_4ge_100-crv | 0 | 0 | -100 | 0 | 1 | no | [6 empty] | contour w/ angles a&b 4° | Ölabfluss Aussen falsch definiert
lauf_6ge_100-crv | 0 | 0 | -100 | 0 | 1 | no | [6 empty] | contour w/ angles a&b 6° | Ölabfluss Aussen falsch definiert
lauf_6ge-crv | 0 | 0 | -50 | 0 | 1 | no | [6 empty] | contour w/ angles a&b 6° | Ölabfluss Aussen falsch definiert